## Sheet1
Bill of Materials
Generation Date: 16/05/2026
Project Date: -
Hardware Version: -
PCB Version: -
Project Name: -
License: -
Descriptions: -
Part Number: -
Project status: -
Project group: -
BOM files:
- bom-nixie_clock_cpu_R0.csv
Statistics
1 | Merged Files Number
Components:
10 | Connectors and holders
2 | Mechanical parts and buttons
45 | Resistor components
15 | Capacitors
4 | Diodes, Zener, Schottky, LED, Transil
3 | L Inductors, chokes, Ferrite
3 | Q Transistors, MOSFET, Triac
1 | Cristal, quarz, oscillator
4 | Integrates and chips
87 | Total BOM Componets
NP=NOT POPULATE (NON MONTARE)!
T.Qty | bom-nixie_clock_cpu_R0.csv | Designator | Comment | Footprint | Description | Mounttechnology | Layer | Code develer | Note description | Note manufacturer pn | Note manufacturer | Note description 2 | Note manufactured pn
J * Connectors and holders *
1 | 1 | JP100 | Connector | 0603_[1608]_JUMPER | Jumper SMD | SMT | Top
1 | 1 | P2 | Connector | HEADER_1X2_2.54MM_THD | Pin Header, 2pin, 2.54mm |  | Top
5 | 5 | P100, P105, P106, P107, P108 | Connector | HEADER_1X4_2.54MM_THD | Header, 4-Pin |  | Top
3 | 3 | P101, P102, P103 | Connector | SOCKET_2x3_2.54mm_THD | Header, 3-Pin, Dual row |  | Top
S * Mechanical parts and buttons *
1 | 1 | BUZ1 | Mechanical part | buzzer_14mm_thd |  |  | Top
1 | 1 | S3 | Tactile Switch | TACTILE_SWITCH_6x6MM_THD | Double-Pole, Single-Throw Switch |  | Top
R * Resistor components *
24 | 24 | R100, R101, R102, R103, R104, R105, R106, R108, R109, R110, R111, R112, R113, R114, R125, R126, R132, R133, R139, R140, R141, R142, R143, R144 | 33R | 0603_[1608] | Resistor | SMT | Top
3 | 3 | R122, R123, R124 | 330R | 0603_[1608] | Resistor | SMT | Top
5 | 5 | R107, R130, R135, R137, R138 | 1k | 0603_[1608] | Resistor | SMT | Top
3 | 3 | R118, R119, R129 | 4k7 | 0603_[1608] | Resistor | SMT | Top
8 | 8 | R115, R116, R117, R120, R121, R127, R128, R134 | 10k | 0603_[1608] | Resistor | SMT | Top
2 | 2 | R131, R136 | 47k | 0603_[1608] | Resistor | SMT | Top
C * Capacitors *
2 | 2 | C110, C111 | 22pF | 0603_[1608] | Capacitor |  | Top
1 | 1 | C104 | 1nF | 0603_[1608] | Capacitor |  | Top
1 | 1 | C103 | 22nF | 0603_[1608] | Capacitor |  | Top
8 | 8 | C101, C102, C105, C106, C107, C112, C113, C114 | 100nF | 0603_[1608] | Capacitor |  | Top
1 | 1 | C100 | 10uF | 0603_[1608] | Capacitor |  | Top
2 | 2 | C108, C109 | 47uF | [7343]_CAP_TAN_1P_2N | Capacitor |  | Top
D * Diodes, Zener, Schottky, LED, Transil *
1 | 1 | D101 | 1N4448W | SOD-123_K1-A2 | Diode, Rectifier, 0,5A, 30V min (MBR230LSFT1G; Rohm RB070MM-30TR; panjin SBA130ASR100001) | SMT | Top | D-S-0001
1 | 1 | D100 | LED | R5_LED_THD_A2-K1 | Diode Led | SMT | Top
2 | 2 | D102, D103 | LED | 0603_[1608]_K1-A2_LED | Diode Led | SMT | Top
L * L Inductors, chokes, Ferrite *
2 | 2 | L101, L102 | Ferrite 2,5kR | 0603_[1608] | BLM18BD252SN1D | SMT | Top
1 | 1 | L100 | 270nH | 0603_[1608] | ComponetDescritions (altrenative1; alternativ2) | SMT | Top
Q * Q Transistors, MOSFET, Triac *
2 | 2 | Q100, Q101 | BC817 | SOT-23 | Transistor BJT NPN | SMT | Top
1 | 1 | Q1 | BSS138 | SOT-23 | N-MOSFET 50V 0,22A | SMT | Top
Y * Cristal, quarz, oscillator *
1 | 1 | Y100 | 32.768kHz | CRISTAL_R26_PAD | ComponentDescriptions (altrenative1; alternative2) | SMT | Top
U * Integrates and chips *
1 | 1 | U102 | DS18B20 | TO-92 | Programmable Resolution 1-Wire Digital Thermometer | SMT | Top
1 | 1 | U100 | Raspberry Pico Wifi | RasberryPicoMod | Raspberry PICO som module | SMT | Top
1 | 1 | U103 | Relay, Rele' | RELAYS_DPST_THD_6x10_5.08mm | Relay DPDT | SMT | Top
1 | 1 | U101 | Si470x | QFN-50P-20_PAD | Full FM radio whit RDS | SMT | Top