## Sheet1
Bill of Materials
Generation Date: 16/05/2026
Project Date: -
Hardware Version: -
PCB Version: -
Project Name: -
License: -
Descriptions: -
Part Number: -
Project status: -
Project group: -
BOM files:
- bom-nixie_clock_hv_R1.csv
Statistics
1 | Merged Files Number
Components:
3 | Connectors and holders
31 | Resistor components
24 | Capacitors
2 | Q Transistors, MOSFET, Triac
23 | Integrates and chips
83 | Total BOM Componets
NP=NOT POPULATE (NON MONTARE)!
T.Qty | bom-nixie_clock_hv_R1.csv | Designator | Comment | Name | Footprint | Description | Mounttechnology | Layer | Code develer | Note description | Note manufacturer pn | Note manufacturer | Note description 2
J * Connectors and holders *
3 | 3 | P1, P2, P3 | Connector | HEADER_2X3_2.54MM_THD | Header, 3-Pin, Dual row |  | Top
R * Resistor components *
1 | 1 | R31 | 33R | 0603_[1608] | Resistor | SMT | Top
4 | 4 | R3, R4, R5, R6 | 75R | 0603_[1608] | Resistor | SMT | Top
16 | 16 | R9, R10, R11, R12, R14, R15, R16, R17, R18, R19, R20, R21, R22, R23, R24, R25 | 1k | 0603_[1608] | Resistor | SMT | Top
6 | 6 | R1, R2, R7, R8, R13, R26 | 10k | 0603_[1608] | Resistor | SMT | Top
4 | 4 | R27, R28, R29, R30 | 22k | AXIAL 10mm | Resistor | SMT | Bottom
C * Capacitors *
23 | 23 | C1, C2, C3, C4, C5, C6, C8, C9, C10, C11, C12, C13, C14, C15, C16, C17, C18, C19, C20, C21, C22, C23, C24 | 100nF | 0603_[1608] | Capacitor |  | Top
1 | 1 | C7 | 10uF | 0603_[1608] | Capacitor |  | Top
Q * Q Transistors, MOSFET, Triac *
2 | 2 | Q1, Q2 | BSS138 | SOT-23 | N-MOSFET 50V 0,22A | SMT | Top
U * Integrates and chips *
1 | 1 | U7 | BootModule_3-9V_170V | BoostModule | som boot power supply 3-9V to 170V | SMT | Bottom
4 | 4 | U8, U12, U16, U20 | K155ID1 | DIP-16_THD | Nixie Tube HV Driver | SMT | Top
2 | 2 | U5, U6 | SN74HC595D | soic16 | 8-Bit Shift Registers With 3-State Output Registers | SMT | Top
12 | 12 | U9, U10, U11, U13, U14, U15, U17, U18, U19, U21, U22, U23 | WS2812 | LED_PLCC_RGB_4P_1010 | Adressable Led RGB 1wire | SMT | Bottom
4 | 4 | U1, U2, U3, U4 | WS2812D | R5_RGB_LED_THD | Adressable Led RGB 1wire, THD | SMT | Bottom